## MU
SELECT RIVER CLASS: |  |  | Gravel-cobble |  |  |  |  | USER-DEFINED RIVER CLASS |  | Unit System: | SI metric | (not modifiable)
NO MODIFICATIONS WITHIN THIS RED FRAME
|  | Morph. Units |  | Flow Depth | (m) | Flow Velocity | (m/s) | Morph. Units | Flow Depth | (m) | Flow Velocity | (m/s)
|  | MU type | ID | min. | max. | min. | max. | MU type | min. | max. | min. | max.
| INSTREAM |  | 40 |  |  |  |  | bank
|  |  | 41 |  |  |  |  | bedrock
|  | chute | 8 | 0.7 | 100 | 0.9 | 100 | chute | 0.61 | 4.25 | 0.4 | 3
|  |  | 42 |  |  |  |  | cutbank
|  | glide (fast) | 10 | 0.7 | 1.4 | 0.3 | 0.6 | glide (fast) | 0.61 | 1.4 | 0.3 | 0.61
|  | glide (slow) | 28 | 0 | 1.4 | 0.15 | 0.3 | glide (slow) | 0 | 1.4 | 0.15 | 0.3
|  |  | 43 |  |  |  |  | plane bed | 0 | 1.2 | 0 | 0.15
|  |  | 44 |  |  |  |  | plane bed (steep) | 0 | 0.61 | 0.35 | 0.93
|  |  | 45 |  |  |  |  | pool (alluvial) | 1.2 | 2 | 0 | 0.15
|  |  | 46 |  |  |  |  | pool (forced) | 2 | 3.94 | 0 | 0.15
|  | pool | 23 | 1.4 | 100 | 0 | 0.6 | pool (deep forced) | 3.94 | 4.25 | 0 | 0.15
|  | riffle | 24 | 0 | 0.7 | 0.6 | 100 | riffle
|  | riffle transition | 25 | 0 | 0.7 | 0.3 | 0.6 | riffle transition
|  | run | 26 | 0.7 | 100 | 0.6 | 0.9 | run | 1.2 | 4.25 | 0.15 | 0.4
|  | slackwater | 27 | 0 | 1.4 | 0 | 0.15 | slackwater
|  |  | 47 |  |  |  |  | step (alluvial) | 0 | 0.61 | 0.93 | 3
|  |  | 48 |  |  |  |  | step (plane bed)
| FLOODPLAIN | MU type | ID | min. | max. | min. | max. | MU type | min. | max. | min. | max.
|  | agricultural plain | 4 |  |  |  |  | agricultural plain
|  | bar (in-channel) | 35 |  |  |  |  | bar (in-channel)
|  | bar (lateral) | 17 |  |  |  |  | bar (lateral)
|  | bar (medial) | 19 |  |  |  |  | bar (medial)
|  | flood runner | 11 |  |  |  |  | flood runner
|  | floodplain | 12 |  |  |  |  | floodplain
|  | floodplain (high) | 13 |  |  |  |  | floodplain (high)
|  | hillside | 14 |  |  |  |  | hillside
|  | island (flood only) | 15 |  |  |  |  | island (flood only)
|  | island (permanent) | 16 |  |  |  |  | island (permanent)
|  | levee | 18 |  |  |  |  | levee
|  | mining pit | 20 |  |  |  |  | mining pit
|  | point bar | 21 |  |  |  |  | point bar
|  | pond | 22 |  |  |  |  | pond
|  | spur dike | 23 |  |  |  |  | spur dike
|  | swale | 30 |  |  |  |  | swale
|  | swamp | 31 |  |  |  |  | swamp
|  | terrace | 32 |  |  |  |  | terrace
|  | tributary channel | 33 |  |  |  |  | tributary channel
|  | tributary delta | 34 |  |  |  |  | tributary delta
NO MODIFICATIONS WITHIN THIS RED FRAME

## .templates
|  | LARGE-ELEMENT MOUNTAIN RIVER |  |  |  |  | GRAVEL-COBBLE BED |  |  |  |  | COBBLE-BOULDER
|  | SOURCE: | Wiener, J., Pasternack, G.B. 2018. Geomorphology and Physical Fish Habitats of the Yuba River between New Bulards Bar Dam and Colgate Powerhouse. Prepared for Yuba County Water Agency. University of California, Davis, CA. |  |  |  | SOURCE: | Wyrick, J.R., Pasternack G.B. 2012. Landforms of the Lower Yuba River. Prepared for the Yuba Accord River Management Team. University of California, Davis |  |  |  | SOURCE: | Pasternack, G.B., Senter, A.E. 2011. 21st Century Instream Flow Assessment Framework for Mountain Streams California Energy Commission, PIER, Davis, CA
|  | Morph. Units | Flow Depth | (m) | Flow Velocity | (m/s) | Morph. Units | Flow Depth | (m) | Flow Velocity | (m/s) | Morph. Units | Flow Depth | (m) | Flow Velocity | (m/s)
|  | MU type | min. | max. | min. | max. | MU type | min. | max. | min. | max. | MU type | min. | max. | min. | max.
bank
|  | chute | 0.61 | 1.2 | 0.34 | 100
SELECT RIVER CLASS | SOURCE | chute | 1.2 | 100 | 0.2 | 100 | chute | 0.7 | 100 | 0.9 | 100 | chute | 0.66 | 1.23 | 0.3 | 100
Mountain river (large elements) | Wiener, J., Pasternack, G.B. 2018. Geomorphology and Physical Fish Habitats of the Yuba River between New Bulards Bar Dam and Colgate Powerhouse. Prepared for Yuba County Water Agency. University of California, Davis, CA. | cutbank | [9 empty] | inset channel | 0 | 0.66 | 0.3 | 0.6
Gravel-cobble | Wyrick, J.R., Pasternack G.B. 2012. Landforms of the Lower Yuba River. Prepared for the Yuba Accord River Management Team. University of California, Davis | glide | 0 | 1.2 | 0.15 | 0.34 | glide (fast) | 0.7 | 1.4 | 0.3 | 0.6 | inset channel (steep) | 0 | 0.6 | 0.6 | 100
Cobble-boulder | Pasternack, G.B., Senter, A.E. 2011. 21st Century Instream Flow Assessment Framework for Mountain Streams California Energy Commission, PIER, Davis, CA | [5 empty] | glide (slow) | 0 | 1.4 | 0.15 | 0.3
User Defined |  | plane bed | 0 | 1.2 | 0 | 0.15 | [5 empty] | plane bed | 0 | 0.66 | 0 | 0.3
|  | plane bed (steep) | 0 | 0.61 | 0.35 | 0.93
|  | pool (alluvial) | 1.2 | 2 | 0 | 0.1
|  | pool (forced) | 2 | 3.94 | 0 | 0.1
|  | pool (deep forced) | 3.94 | 100 | 0 | 0.1 | pool | 1.4 | 100 | 0 | 0.6 | pool | 1.23 | 100 | 0 | 0.3
|  | riffle |  |  |  |  | riffle | 0 | 0.7 | 0.6 | 100
|  | riffle transition |  |  |  |  | riffle transition | 0 | 0.7 | 0.3 | 0.6
|  | run | 1.2 | 100 | 0.1 | 0.2 | run | 0.7 | 100 | 0.6 | 0.9
|  | slackwater |  |  |  |  | slackwater | 0 | 1.4 | 0 | 0.15 | transition | 0.66 | 1.23 | 0 | 0.3
|  | step (alluvial) | 0 | 0.61 | 0.93 | 100
[12 empty] | impossible (baseflow) | 1.23 | 100 | 0.3 | 100
|  | MU type | min. | max. | min. | max. | MU type | min. | max. | min. | max. | MU type | min. | max. | min. | max.
|  | agricultural plain |  |  |  |  | agricultural plain |  |  |  |  | agricultural plain
|  | bar (in-channel) |  |  |  |  | bar (in-channel) |  |  |  |  | bar (in-channel)
|  | bar (lateral) |  |  |  |  | bar (lateral) |  |  |  |  | bar (lateral)
|  | bar (medial) |  |  |  |  | bar (medial) |  |  |  |  | bar (medial)
|  | flood runner |  |  |  |  | flood runner |  |  |  |  | flood runner
|  | floodplain |  |  |  |  | floodplain |  |  |  |  | floodplain
|  | floodplain (high) |  |  |  |  | floodplain (high) |  |  |  |  | floodplain (high)
|  | hillside |  |  |  |  | hillside |  |  |  |  | hillside
|  | island (flood only) |  |  |  |  | island (flood only) |  |  |  |  | island (flood only)
|  | island (permanent) |  |  |  |  | island (permanent) |  |  |  |  | island (permanent)
|  | levee |  |  |  |  | levee |  |  |  |  | levee
|  | mining pit |  |  |  |  | mining pit |  |  |  |  | mining pit
|  | point bar |  |  |  |  | point bar |  |  |  |  | point bar
|  | pond |  |  |  |  | pond |  |  |  |  | pond
|  | spur dike |  |  |  |  | spur dike |  |  |  |  | spur dike
|  | swale |  |  |  |  | swale |  |  |  |  | swale
|  | swamp |  |  |  |  | swamp |  |  |  |  | swamp
|  | terrace |  |  |  |  | terrace |  |  |  |  | terrace
|  | tributary channel |  |  |  |  | tributary channel |  |  |  |  | tributary channel
|  | tributary delta |  |  |  |  | tributary delta |  |  |  |  | tributary delta